## Guide
|  |  |  | Sample…… | Date: | 2020-11-02 | Sample |  |  | Cryst. Silica cont. | 2 | %
|  |  |  | Extra sample information….. |  |  | Density = | 4400 | kg/m3 | CS Density = | 2650 | kg/m3
[7 empty] | SWeRF = | 17.0176 | % | SWeRFcs = | 0.51914 | %
D | 50 | 4.1006 | µm | [10 empty] | Sedimentation parameters
Spec.Surface | 0 | 0.42315 | m2/g | [9 empty] | Temperature of the liquid = | 20.5 | °C
| Rel.span* | 2.0213 | [10 empty] | Viscosity = | 0.99033 | *10-3 kg/m*s
| Diameter | Cum. | [10 empty] | Liquid Density = | 998.0604 | kg/m3
| (µm) | (%) | [10 empty] | Sample weight = | 2.5 | g
| 0.1 | 4.2179e-06 |  | Guide for using to the calculation, sedimentation excel sheet. | [8 empty] | separated column = | 0.1 | m
| 0.20554 | 0.00078673 | [10 empty] | Liquid column = | 0.22 | m
Please enter your own data in the cells with this layout. The values in this sheet are only an example.
|  |  | Notes | [9 empty] | Determination of the SWeRFcs of the sample by sedimentation
|  |  | 1 | Use a cumulative particle size distribution (PSD) and start with the lowest diameter (but not zero). | [8 empty] | Time of sedimentation SWeRFcs | 0.081805 | uu:mm
|  |  |  | Use the physical diameters. Based on the given density ([5] [6]) the diameters will be converted to aerodynamic diameters. | [8 empty] | Supernatant residue (with density of CS) | 0.224 | g
|  |  |  | A method of analysis of the PSD should be chosen that represents the sample the most accurately with | [8 empty] | CS in residue of the supernatant | 15 | %
|  |  |  | regard to its behaviour in air. | [8 empty] | SWeRFcs (sedimentation) | 2.9568 | %
|  |  | 2 | Enter a number (>0 and <100) to calculate a percentage point (e.g. D50)
|  |  | 3 | Specific surface is calculated using the PSD [1] the density[5] and the assumption particles are spheres. | [9 empty] | data entry cell
|  |  | 4 | Relative span* is calculated from the PSD. A low span indicates a narrow PSD, while a high span indicates a wide
PSD. *Instead of D50, the geometric mean of D10 and D90 is used in order to prevent the effect of skewness
|  |  | 5 | Enter the density of the sample.
|  |  | 6 | Enter the density of the crystalline silica.
|  |  | 7 | Enter the amount (%) of crystalline silica in the sample (not the residue).
|  |  | 8 | The SWeRF (of the total sample) is calculated based on EN 481, the PSD [1] and the density of the sample [5]. | [8 empty] | Verification:
|  |  | 9 | The SWeRFcs (the SWeRF of the crystalline silica in the sample) is calculated using the PSD [1] of the sample, | [8 empty] | When the size distribution and the sedimentation are correctly done, the
|  |  |  | the density of the CS [6] and the content of CS determined in the sample [7]. | [8 empty] | difference between the calculated residue and residue recovered by
sedimentation should be small. Please note that when density of the sample
|  |  | 10 | Enter the viscosity and the density of the fluid that is used for the sedimentation. | [8 empty] | is different from the cryst. silica also the time of sedimentation is different.
When water is used the viscosity and density are automatically calculated using the water temperature.
|  |  | 11 | Enter the weight of the sample. To ensure unhindered sedimentation the volume of solids should be maximum 0.2 % | [8 empty] | Comparison between sedimentation and calculated residue
|  |  |  | (or e.g. maximum 0.5% for a material with density of 2500 kg/m3) | [8 empty] | Time of sedimentation SWeRF | 0.065956 | uu:mm
|  |  | 12 | Enter the dimensions of the used sedimentation column. Make sure that the column is high enough | [8 empty] | Supernatant residue (density of sample) | 0.192 | g
|  |  |  | to allow for an undisturbed separation of the supernatant (top layer). | [8 empty] | SWeRFsed = | 16.896 | %
[13 empty] | Calc. residue in supernatant = | 17.0989 | %
|  |  | 13 | In order to determine the SWeRFcs (sedimentation), the density of the crystalline silica [6] is used to determine the
time of sedimentation.
|  |  | 14 | After sedimentation for the required time, the supernatant is removed and the amount of residue determined by
drying. In this residue the concentration of crystalline silica has to be determined and entered here.
|  |  | 15 | The SWeRFcs is calculated using the amount of residue and the concentration of cs in the residue.
|  |  | 16 | For the verification the time of sedimentation is calculated using the density [5] of the sample (not the crystalline silica)
|  |  | 17 | After sedimentation for the required time [16], the supernatant is removed and the amount of residue
determined by drying.
|  |  | 18 | The SWeRF of the sample as determined by sedimentation is calculated using the above data [17 ] and [12].
|  |  | 19 | The residue in the supernatant is calculated using the PSD [1], the density of the whole sample [5] and the time of
sedimentation [16].
If the difference with SWeRFsed [18] is too large both methods of PSD and sedimentation should be investigated.
|  |  | 9&19 | SWeRFcs (calc) [9] and SWeRFcs (Sed) [19] can be different. When this is the case a verification should be done.
When the difference between [18] and [19] is small, this means that the CS does not have the same PSD as the
rest of the sample and SWeRFcs should better be determined using sedimentation.
4
1
6
5
7
8
9
10
12
11
13
14
15
17
16
2
18
19
3

## SWeRF
|  |  |  | Sample…… | Date: | 2020-11-02 | Sample |  |  | Cryst. Silica cont. | 2 | %
|  |  |  | Extra sample information….. |  |  | Density = | 4400 | kg/m3 | CS Density = | 2650 | kg/m3
[7 empty] | SWeRF = | 17.0176 | % | SWeRFcs = | 0.51914 | %
D | 50 | 4.1006 | µm | [10 empty] | Sedimentation parameters
Spec.Surface |  | 0.42315 | m2/g | [9 empty] | Temperature of the liquid = | 20.5 | °C
Particle size from small (top) to large (bottom). Replace the blue numbers in the yellow cells with your own results. Use only a cumulative size distribution. | Rel.span* | 2.0213 | [10 empty] | Viscosity = | 0.99033 | *10-3 kg/m*s
| Diameter | Cum. | [10 empty] | Liquid Density = | 998.0604 | kg/m3
| (µm) | (%) | [10 empty] | Sample weight = | 2.5 | g
| 0.1 | 4.2179e-06 | [10 empty] | separated column height = | 0.1 | m
| 0.20554 | 0.00078673 | [10 empty] | Liquid column height= | 0.22 | m
| 0.26241 | 0.0036589
| 0.32221 | 0.01215 | [10 empty] | Determination of the SWeRFcs of the sample by sedimentation
| 0.38509 | 0.032203 | [10 empty] | Time of sedimentation SWeRFcs | 0.081805 | uu:mm
| 0.45121 | 0.072686 | [10 empty] | Supernatant residue | 0.224 | g
| 0.52072 | 0.14552 | [10 empty] | CS in residue of the supernatant | 15 | %
| 0.59381 | 0.26554 | [10 empty] | SWeRFcs (sedimentation) | 2.9568 | %
| 0.67066 | 0.45011
| 0.75146 | 0.71856 | [11 empty] | data entry cell
| 0.83642 | 1.0915
| 0.92576 | 1.59
| 1.0197 | 2.2348
| 1.1184 | 3.0456
| 1.2223 | 4.0402
| 1.3315 | 5.2337 | [10 empty] | Verification:
| 1.4463 | 6.6382 | [10 empty] | When the size distribution and the sedimentation are correctly done, the
| 1.567 | 8.2623 |  | The black curve (Total) represents the density distribution of |  |  | The blue curve (Total) represents the cumulative size | [5 empty] | difference between the calculated residue and residue recovered by
| 1.6939 | 10.1104 |  | all the particles of the sample. |  |  | distribution of the sample. | [5 empty] | sedimentation should be small. Please note that when density of the sample
| 1.8273 | 12.183 | [10 empty] | is different from the cryst. Silica, also the time of sedimentation is different.
| 1.9676 | 14.4764 |  | The green curve (SWeRF) represents the fine |  |  | The green curve (SWeRF) represents the cumulative
| 2.1152 | 16.9827 |  | fraction in the sample as calculated according to EN 481. |  |  | (size weighted) amount of fine fraction particles in the | [5 empty] | Comparison between sedimentation and calculated residue
| 2.2703 | 19.6899 |  |  |  |  | sample. | [5 empty] | Time of sedimentation SWeRF | 0.065956 | uu:mm
| 2.4334 | 22.5827 |  | The red curve (Sedimentation) represents the distribution |  |  | The red curve (Sedimentation) represents the cumulative | [5 empty] | Supernatant residue | 0.192 | g
| 2.6049 | 25.6424 |  | of the particles that remain in the supernatant |  |  | amount of the particles that remain in the supernatant | [5 empty] | SWeRFsed = | 16.896 | %
| 2.7852 | 28.8473 |  | after sedimentation. |  |  | after sedimentation. | [5 empty] | Calc. residue in supernatant = | 17.0989 | %
| 2.9748 | 32.1738
| 3.1741 | 35.5963 |  | Method of size distribution analysis:
| 3.3837 | 39.0883 |  | Different methods will result in a different size distributions which consequently will result in different results for the SWeRF.
| 3.6041 | 42.6226 |  | It is the responsibility of the user of this document to determine which method represents the sample the most accurately with regard to its
| 3.8358 | 46.1723 |  | behaviour in air. Use the same sample preparation method for determination of the size distribution as for the sedimentation.
| 4.0794 | 49.7107
| 4.3356 | 53.2125
| 4.605 | 56.6537
| 4.8882 | 60.0125
| 5.1859 | 63.2689
| 5.499 | 66.4055
| 5.8282 | 69.4076
| 6.1744 | 72.263
| 6.5383 | 74.9622
| 6.921 | 77.4983
| 7.3234 | 79.8671
| 7.7464 | 82.0666
| 8.1912 | 84.0971
| 8.6589 | 85.961
| 9.1507 | 87.6621
| 9.6678 | 89.2061
| 10.2115 | 90.5996
| 10.7831 | 91.8503
| 11.3841 | 92.9669
| 12.0161 | 93.9582
| 12.6806 | 94.8336
| 13.3792 | 95.6024
| 14.1139 | 96.2741
| 14.8863 | 96.8577
| 15.6984 | 97.3622
| 16.5523 | 97.796
| 17.4502 | 98.1671
| 18.3942 | 98.4827
| 19.3868 | 98.7499
| 20.4305 | 98.9749
| 21.5278 | 99.1633
| 22.6817 | 99.3203
| 23.8948 | 99.4505
| 25.1704 | 99.5578
| 26.5116 | 99.6459
| 27.9218 | 99.7177
| 29.4046 | 99.7761
| 30.9637 | 99.8232
| 32.6029 | 99.8611
| 34.3265 | 99.8914
| 36.1387 | 99.9155
| 38.0442 | 99.9345
| 40.0477 | 99.9496
| 42.1543 | 99.9613
| 44.3693 | 99.9705
| 46.6982 | 99.9776
| 49.1469 | 99.983
| 51.7217 | 99.9872
| 54.4288 | 99.9905
| 57.2753 | 99.9929
| 60.2681 | 99.9947
| 63.415 | 99.9961
| 66.7237 | 99.9971
| 70.2027 | 99.9979
| 73.8606 | 99.9985
| 77.7067 | 99.9989
| 81.7507 | 99.9992
| 86.0027 | 99.9994
| 90.4735 | 99.9996
| 95.1743 | 99.9997
| 100.1169 | 99.9998
| 105.3138 | 99.9999
| 110.7781 | 99.9999
| 116.5234 | 99.9999
| 122.5644 | 100
| 128.9161 | 100
| 135.5946 | 100
| 142.6167 | 100
| 150 | 100
Note on M2: CS content in the bulk of the sample
Note on J3: Density of the bulk of the sample.
Note on M3: Density of the CS in the sample.
Note on J4: Calculated using EN 481 and the size distribution
Note on M4: Calculated using EN 481, the size distribution and the CS content.
Note on C5: Enter a percentage (0 > % > 100) to calculate a percentage point (e.g. D50)
Note on D5: Percentage point
Note on D6: Calculated spec. surface based on the assumption all particles are round spheres.
Note on Q6: Temperature of the liquid.
Note on C7: Relative span*
Note on D7: Low value means the sample has a narrow distribution. Large values indicate a wide distribution.
Note on Q7: Calculated viscosity for water as function of temperature. Enter correct viscosity when other liquids are used.
Note on Q8: Calculated density of water as function of temperature. Enter correct density when other liquids are used.
Note on Q9: Weight in grams of the total sample in suspension.
Note on C10: Do not enter zero. Start with the first diameter larger than zero.
Note on Q10: Height of the column of liquid extracted after sedimentation.
Note on Q11: Total height of liquid column.
Note on Q14: Sedimentation time to determine the CS content. This is the time at which sedimentation of the fraction of CS particles approaches separation according to EN 481. The time is based on the density of CS.
Note on Q15: Enter total weight of the remaining (dried) residue in the top layer after sedimentation.
Note on Q16: Concentration of CS as determined in the residue. (Not the CS of the original sample.)
Note on Q17: Determined using separation by sedimentation and the CS content in the residue.
Note on Q19: Enter data in these cells. The data in this sheet are only an example and should be replaced by your own data.
Note on Q32: Sedimentation time for the whole sample. This is the time at which sedimentation approaches separation according to EN 481. The calculated time is based on the density of the whole sample.
Note on Q33: Weight of the remaining (dried) residue in the top layer after sedimentation.
Note on Q34: Determined using separation by sedimentation and the CS content in the residue.
Note on Q35: Calculated by using the density of the bulk sample, the size distribution and Stokes' law.

## Calculations (hidden)
| R.span* | 2.0213 | [16 empty] | M = | 4.25
| R.span | 2.022 | [7 empty] | Density | 4400 | [7 empty] | S = | 1.5 |  |  |  | Density CS | 2650
Physical Diameter | [9 empty] | Aerodynamic diameter sample | [5 empty] | SWeRF |  |  | EN 481 | Probability distribution |  |  |  | Aerodynamic diameter CS | [5 empty] | SWeRF |  | EN 481 Probability distribution
Dxx | D10 | D50 | D90 | Diameter | Mass | Class | Mass | Spec. | Total | Diameter | Class | Mass | Mass | Total | SWeRF | SWeRF |  | Class Diameter |  |  | Diameter |  |  | Diameter | Class | Mass | Mass | Total | SWeRF | SWeRF |  |  |  |  | Sec. | 5698.6073 |  | h= | 0.1 |  | SweRF Sed.
50 | 10 | 50 | 90 |  | fraction | diameter | fraction | surf. | density |  | diameter | Fraction | Fraction | density | Frac. | Cumulative | density | [7 empty] | diameter | Fraction | Fraction | log.density | Frac. | Cumulative | density |  |  |  | Hours | 0.065956 |  |  | Probability |  | Cum. | density
(%) | (%) | (%) | (%) |  | cumul. | [6 empty] | Cumulative | [5 empty] | EI | ER | ER x EI | EI | ER | ER x EI |  |  | Cumulative | [5 empty] | EI | ER | ER x EI | V(m/s) | Sed.(m) | Frac. | MassFrac. | Sedimentation | MFrac.Tot. |  | Sedimentation
|  |  |  | 0.099612 | [5 empty] | 0.20895 | [13 empty] | 0.16216
0 | 0 | 0 | 0 | 0.1 | 4.2179e-06 | 0.099806 | 4.2179e-06 | 4.226e-05 | 0.0010861 | 0.20976 | 0.20936 | 4.2179e-06 | 4.2179e-06 | 0.0010861 | 4.1915e-06 | 4.1915e-06 | 0.0010793 | 99.3759 | 1 | 99.3759 | 99.3747 | 1 | 99.3747 | 0.16279 | 0.16247 | 4.2179e-06 | 4.2179e-06 | 9.6594e-06 | 4.1974e-06 | 4.1974e-06 | 0.0010809 | 99.5149 | 1 | 99.5149 | 1.8649e-08 | 0.00010627 | 0.99894 | 1.9152e-06 | 99.8937 | 4.2134e-06 | 4.2134e-06 | 9.6492e-06
0 | 0 | 0 | 0 | 0.20554 | 0.00078673 | 0.14337 | 0.00078251 | 0.0054581 | 0.001063 | 0.43114 | 0.30073 | 0.00078673 | 0.00078251 | 0.001063 | 0.00077552 | 0.00077971 | 0.0010535 | 99.1059 | 1 | 99.1059 | 98.7232 | 1 | 98.7232 | 0.33459 | 0.23338 | 0.00078673 | 0.00078251 | 0.001063 | 0.00077707 | 0.00078127 | 0.0010556 | 99.3047 | 1 | 99.3047 | 3.848e-08 | 0.00021928 | 0.99781 | 0.00035491 | 99.7807 | 0.0007808 | 0.00078501 | 0.0010607
0 | 0 | 0 | 0 | 0.26241 | 0.0036589 | 0.23224 | 0.0028722 | 0.012367 | 0.011728 | 0.55044 | 0.48715 | 0.0036589 | 0.0028722 | 0.011728 | 0.0028308 | 0.0036105 | 0.011559 | 98.5597 | 1 | 98.5597 | 98.3756 | 1 | 98.3756 | 0.42718 | 0.37806 | 0.0036589 | 0.0028722 | 0.011728 | 0.00284 | 0.0036212 | 0.011597 | 98.8786 | 1 | 98.8786 | 1.0098e-07 | 0.00057543 | 0.99425 | 0.001298 | 99.4246 | 0.0028556 | 0.0036406 | 0.011661
0 | 0 | 0 | 0 | 0.32221 | 0.01215 | 0.29078 | 0.008491 | 0.029201 | 0.041287 | 0.67588 | 0.60995 | 0.01215 | 0.008491 | 0.041287 | 0.0083384 | 0.011949 | 0.040545 | 98.2032 | 1 | 98.2032 | 98.0129 | 1 | 98.0126 | 0.52453 | 0.47336 | 0.01215 | 0.008491 | 0.041287 | 0.0083721 | 0.011993 | 0.040709 | 98.5999 | 1 | 98.5999 | 1.583e-07 | 0.00090208 | 0.99098 | 0.0038247 | 99.0979 | 0.0084144 | 0.012055 | 0.040915
0 | 0 | 0 | 0 | 0.38509 | 0.032203 | 0.35225 | 0.020053 | 0.056928 | 0.11234 | 0.80778 | 0.73889 | 0.032203 | 0.020053 | 0.11234 | 0.019618 | 0.031567 | 0.10991 | 97.8317 | 0.99999 | 97.831 | 97.6345 | 0.99998 | 97.6324 | 0.62689 | 0.57343 | 0.032203 | 0.020053 | 0.11234 | 0.019714 | 0.031707 | 0.11044 | 98.309 | 1 | 98.3089 | 2.323e-07 | 0.0013238 | 0.98676 | 0.0089944 | 98.6762 | 0.019788 | 0.031843 | 0.11085
0 | 0 | 0 | 0 | 0.45121 | 0.072686 | 0.41684 | 0.040483 | 0.097118 | 0.25524 | 0.94646 | 0.87437 | 0.072686 | 0.040483 | 0.25524 | 0.039446 | 0.071013 | 0.24871 | 97.4445 | 0.99995 | 97.4398 | 97.2397 | 0.99989 | 97.2294 | 0.73451 | 0.67857 | 0.072686 | 0.040483 | 0.25524 | 0.039675 | 0.071382 | 0.25015 | 98.0052 | 1 | 98.0049 | 3.253e-07 | 0.0018538 | 0.98146 | 0.01806 | 98.1462 | 0.039732 | 0.071575 | 0.25051
0 | 0 | 0 | 0 | 0.52072 | 0.14552 | 0.48472 | 0.072834 | 0.15026 | 0.50787 | 1.0923 | 1.0168 | 0.14552 | 0.072834 | 0.50787 | 0.070664 | 0.14168 | 0.49274 | 97.0409 | 0.99979 | 97.0206 | 96.8283 | 0.9996 | 96.7893 | 0.84767 | 0.78906 | 0.14552 | 0.072834 | 0.50787 | 0.071149 | 0.14253 | 0.49612 | 97.688 | 0.99998 | 97.6864 | 4.3987e-07 | 0.0025066 | 0.97493 | 0.032277 | 97.4934 | 0.071009 | 0.14258 | 0.49514
0 | 0 | 0 | 0 | 0.59381 | 0.26554 | 0.55606 | 0.12002 | 0.21584 | 0.9131 | 1.2456 | 1.1664 | 0.26554 | 0.12002 | 0.9131 | 0.11588 | 0.25756 | 0.88161 | 96.6204 | 0.99929 | 96.5514 | 96.3995 | 0.99876 | 96.2804 | 0.96665 | 0.90521 | 0.26554 | 0.12002 | 0.9131 | 0.11684 | 0.25937 | 0.8889 | 97.3568 | 0.99993 | 97.3502 | 5.7889e-07 | 0.0032989 | 0.96701 | 0.052755 | 96.7011 | 0.11606 | 0.25864 | 0.88298
0 | 0 | 0 | 0 | 0.67066 | 0.45011 | 0.63107 | 0.18457 | 0.29247 | 1.5156 | 1.4068 | 1.3237 | 0.45011 | 0.18457 | 1.5156 | 0.17717 | 0.43472 | 1.4548 | 96.1824 | 0.99799 | 95.9892 | 95.9528 | 0.9968 | 95.646 | 1.0918 | 1.0273 | 0.45011 | 0.18457 | 1.5156 | 0.17901 | 0.43838 | 1.47 | 97.0112 | 0.99977 | 96.9888 | 7.4558e-07 | 0.0042487 | 0.95751 | 0.080331 | 95.7513 | 0.17673 | 0.43537 | 1.4512
0 | 0 | 0 | 0 | 0.75146 | 0.71856 | 0.70991 | 0.26845 | 0.37815 | 2.3585 | 1.5763 | 1.4891 | 0.71856 | 0.26845 | 2.3585 | 0.25573 | 0.69046 | 2.2468 | 95.7264 | 0.99515 | 95.2623 | 95.4879 | 0.99278 | 94.7986 | 1.2233 | 1.1557 | 0.71856 | 0.26845 | 2.3585 | 0.25929 | 0.69767 | 2.278 | 96.6505 | 0.99934 | 96.5868 | 9.4352e-07 | 0.0053768 | 0.94623 | 0.11546 | 94.6232 | 0.25402 | 0.68939 | 2.2317
0 | 0 | 0 | 0 | 0.83642 | 1.0915 | 0.79281 | 0.37293 | 0.47039 | 3.48 | 1.7545 | 1.663 | 1.0915 | 0.37293 | 3.48 | 0.35155 | 1.042 | 3.2805 | 95.2518 | 0.98967 | 94.2678 | 95.0041 | 0.98545 | 93.6214 | 1.3616 | 1.2906 | 1.0915 | 0.37293 | 3.48 | 0.35844 | 1.0561 | 3.3448 | 96.2743 | 0.99836 | 96.116 | 1.1767e-06 | 0.0067057 | 0.93294 | 0.15815 | 93.2943 | 0.34792 | 1.0373 | 3.2466
0 | 0 | 0 | 0 | 0.92576 | 1.59 | 0.87996 | 0.49849 | 0.5665 | 4.9104 | 1.9419 | 1.8458 | 1.59 | 0.49849 | 4.9104 | 0.46299 | 1.505 | 4.5606 | 94.7582 | 0.98015 | 92.8774 | 94.5009 | 0.97331 | 91.9783 | 1.507 | 1.4325 | 1.59 | 0.49849 | 4.9104 | 0.47622 | 1.5323 | 4.691 | 95.8821 | 0.99634 | 95.5314 | 1.4497e-06 | 0.008261 | 0.91739 | 0.20787 | 91.739 | 0.45731 | 1.4946 | 4.5047
0 | 0 | 0 | 0 | 1.0197 | 2.2348 | 0.97159 | 0.64483 | 0.66368 | 6.6701 | 2.1389 | 2.038 | 2.2348 | 0.64483 | 6.6701 | 0.58648 | 2.0915 | 6.0665 | 94.245 | 0.96505 | 90.9514 | 93.978 | 0.95481 | 89.7313 | 1.6599 | 1.5816 | 2.2348 | 0.64483 | 6.6701 | 0.61109 | 2.1434 | 6.3211 | 95.4733 | 0.99261 | 94.768 | 1.7673e-06 | 0.010071 | 0.89929 | 0.26358 | 89.929 | 0.57989 | 2.0745 | 5.9983
0 | 0 | 0 | 0 | 1.1184 | 3.0456 | 1.0679 | 0.8108 | 0.75923 | 8.7675 | 2.3461 | 2.2401 | 3.0456 | 0.8108 | 8.7675 | 0.71642 | 2.8079 | 7.7469 | 93.7118 | 0.94288 | 88.359 | 93.4347 | 0.9286 | 86.7633 | 1.8207 | 1.7385 | 3.0456 | 0.8108 | 8.7675 | 0.76006 | 2.9035 | 8.2188 | 95.0474 | 0.98626 | 93.7417 | 2.1351e-06 | 0.012167 | 0.87833 | 0.3237 | 87.8328 | 0.71215 | 2.7867 | 7.7007
0 | 0 | 0 | 0 | 1.2223 | 4.0402 | 1.1692 | 0.99455 | 0.85061 | 11.1983 | 2.5639 | 2.4526 | 4.0402 | 0.99455 | 11.1983 | 0.84538 | 3.6533 | 9.5187 | 93.1581 | 0.91244 | 85.0013 | 92.8708 | 0.8937 | 82.9988 | 1.9897 | 1.9033 | 4.0402 | 0.99455 | 11.1983 | 0.9185 | 3.822 | 10.342 | 94.604 | 0.97622 | 92.3539 | 2.5593e-06 | 0.014585 | 0.85415 | 0.38613 | 85.4153 | 0.84949 | 3.6362 | 9.565
0 | 0 | 0 | 0 | 1.3315 | 5.2337 | 1.2757 | 1.1935 | 0.93556 | 13.9451 | 2.7929 | 2.6759 | 5.2337 | 1.1935 | 13.9451 | 0.96471 | 4.618 | 11.2719 | 92.5835 | 0.87305 | 80.8305 | 92.2857 | 0.84977 | 78.4215 | 2.1675 | 2.0767 | 5.2337 | 1.1935 | 13.9451 | 1.0801 | 4.9021 | 12.6204 | 94.1424 | 0.96132 | 90.501 | 3.0468e-06 | 0.017363 | 0.82637 | 0.44831 | 82.6374 | 0.98628 | 4.6224 | 11.5238
0 | 0 | 0 | 0 | 1.4463 | 6.6382 | 1.3877 | 1.4045 | 1.0121 | 16.9778 | 3.0337 | 2.9108 | 6.6382 | 1.4045 | 16.9778 | 1.0655 | 5.6835 | 12.8799 | 91.9876 | 0.82471 | 75.8629 | 91.6791 | 0.79715 | 73.0816 | 2.3543 | 2.259 | 6.6382 | 1.4045 | 16.9778 | 1.2372 | 6.1393 | 14.9552 | 93.6623 | 0.94047 | 88.0864 | 3.6051e-06 | 0.020544 | 0.79456 | 0.50727 | 79.4558 | 1.116 | 5.7384 | 13.4899
0 | 0 | 0 | 0 | 1.567 | 8.2623 | 1.5054 | 1.6241 | 1.0788 | 20.2548 | 3.2869 | 3.1578 | 8.2623 | 1.6241 | 20.2548 | 1.1398 | 6.8233 | 14.2152 | 91.37 | 0.76811 | 70.1818 | 91.0507 | 0.73688 | 67.0939 | 2.5508 | 2.4506 | 8.2623 | 1.6241 | 20.2548 | 1.381 | 7.5203 | 17.2236 | 93.1631 | 0.91275 | 85.0346 | 4.2428e-06 | 0.024178 | 0.75822 | 0.55972 | 75.822 | 1.2314 | 6.9698 | 15.3576
0 | 1.6863 | 0 | 0 | 1.6939 | 10.1104 | 1.6292 | 1.8481 | 1.1344 | 23.7242 | 3.5531 | 3.4174 | 10.1104 | 1.8481 | 23.7242 | 1.1815 | 8.0048 | 15.167 | 90.7305 | 0.70462 | 63.9304 | 90.4002 | 0.67064 | 60.6264 | 2.7574 | 2.6521 | 10.1104 | 1.8481 | 23.7242 | 1.5026 | 9.0229 | 19.2886 | 92.6444 | 0.87758 | 81.3032 | 4.9692e-06 | 0.028318 | 0.71682 | 0.60218 | 71.6823 | 1.3248 | 8.2946 | 17.0061
0 | 0 | 0 | 0 | 1.8273 | 12.183 | 1.7593 | 2.0726 | 1.1781 | 27.3259 | 3.833 | 3.6904 | 12.183 | 2.0726 | 27.3259 | 1.1876 | 9.1924 | 15.6569 | 90.0688 | 0.63615 | 57.2971 | 89.7274 | 0.60051 | 53.8823 | 2.9747 | 2.864 | 12.183 | 2.0726 | 27.3259 | 1.5937 | 10.6166 | 21.0117 | 92.1057 | 0.83483 | 76.893 | 5.7949e-06 | 0.033023 | 0.66977 | 0.631 | 66.9772 | 1.3882 | 9.6828 | 18.3021
0 | 0 | 0 | 0 | 1.9676 | 14.4764 | 1.8962 | 2.2934 | 1.2095 | 30.9935 | 4.1274 | 3.9775 | 14.4764 | 2.2934 | 30.9935 | 1.158 | 10.3504 | 15.6501 | 89.3846 | 0.56492 | 50.4947 | 89.032 | 0.52879 | 47.0788 | 3.2031 | 3.0868 | 14.4764 | 2.2934 | 30.9935 | 1.6478 | 12.2645 | 22.2692 | 91.5466 | 0.78486 | 71.8512 | 6.7314e-06 | 0.03836 | 0.6164 | 0.64257 | 61.6403 | 1.4136 | 11.0964 | 19.1045
0 | 0 | 0 | 0 | 2.1152 | 16.9827 | 2.0401 | 2.5062 | 1.2285 | 34.6572 | 4.4368 | 4.2793 | 16.9827 | 2.5062 | 34.6572 | 1.0962 | 11.4466 | 15.1589 | 88.6778 | 0.49324 | 43.7397 | 88.314 | 0.45775 | 40.426 | 3.4432 | 3.321 | 16.9827 | 2.5062 | 34.6572 | 1.6609 | 13.9254 | 22.9675 | 90.9669 | 0.72851 | 66.2706 | 7.7917e-06 | 0.044402 | 0.55598 | 0.63337 | 55.598 | 1.3934 | 12.4899 | 19.2687
0 | 0 | 0 | 0 | 2.2703 | 19.6899 | 2.1914 | 2.7073 | 1.2354 | 38.2456 | 4.7622 | 4.5966 | 19.6899 | 2.7073 | 38.2456 | 1.008 | 12.4546 | 14.2395 | 87.9483 | 0.42334 | 37.2317 | 87.5732 | 0.38949 | 34.1092 | 3.6958 | 3.5673 | 19.6899 | 2.7073 | 38.2456 | 1.632 | 15.5574 | 23.0554 | 90.366 | 0.66709 | 60.2824 | 8.9902e-06 | 0.051232 | 0.48768 | 0.60013 | 48.7684 | 1.3203 | 13.8101 | 18.6518
0 | 0 | 0 | 0 | 2.4334 | 22.5827 | 2.3504 | 2.8928 | 1.2308 | 41.6886 | 5.1043 | 4.9303 | 22.5827 | 2.8928 | 41.6886 | 0.90078 | 13.3554 | 12.9813 | 87.1962 | 0.35711 | 31.1387 | 86.8098 | 0.32573 | 28.2763 | 3.9613 | 3.8262 | 22.5827 | 2.8928 | 41.6886 | 1.5634 | 17.1208 | 22.5304 | 89.7437 | 0.60221 | 54.0445 | 1.0343e-05 | 0.058939 | 0.41061 | 0.53992 | 41.0609 | 1.1878 | 14.998 | 17.1177
0 | 0 | 0 | 0 | 2.6049 | 25.6424 | 2.5177 | 3.0596 | 1.2153 | 44.9193 | 5.464 | 5.2811 | 25.6424 | 3.0596 | 44.9193 | 0.78288 | 14.1383 | 11.4936 | 86.4214 | 0.29608 | 25.5872 | 86.0239 | 0.26773 | 23.0309 | 4.2404 | 4.0985 | 25.6424 | 3.0596 | 44.9193 | 1.4603 | 18.5811 | 21.4393 | 89.0997 | 0.53567 | 47.7284 | 1.1867e-05 | 0.067625 | 0.32375 | 0.45025 | 32.3747 | 0.99055 | 15.9885 | 14.5425
0 | 0 | 0 | 0 | 2.7852 | 28.8473 | 2.6935 | 3.2049 | 1.1899 | 47.876 | 5.8423 | 5.65 | 28.8473 | 3.2049 | 47.876 | 0.66208 | 14.8003 | 9.8903 | 85.6242 | 0.24127 | 20.6582 | 85.2156 | 0.21629 | 18.4316 | 4.534 | 4.3847 | 28.8473 | 3.2049 | 47.876 | 1.3302 | 19.9113 | 19.8705 | 88.4339 | 0.46932 | 41.504 | 1.3583e-05 | 0.077402 | 0.22598 | 0.3292 | 22.5979 | 0.72425 | 16.7128 | 10.819
0 | 0 | 0 | 0 | 2.9748 | 32.1738 | 2.8784 | 3.3265 | 1.1557 | 50.5043 | 6.2399 | 6.0378 | 32.1738 | 3.3265 | 50.5043 | 0.54516 | 15.3455 | 8.277 | 84.8047 | 0.19325 | 16.3886 | 84.3852 | 0.17177 | 14.495 | 4.8426 | 4.6857 | 32.1738 | 3.3265 | 50.5043 | 1.1818 | 21.0931 | 17.9428 | 87.746 | 0.40489 | 35.5273 | 1.5511e-05 | 0.088393 | 0.11607 | 0.1755 | 11.6066 | 0.38609 | 17.0989 | 5.8619
0 | 0 | 0 | 0 | 3.1741 | 35.5963 | 3.0728 | 3.4225 | 1.1138 | 52.758 | 6.6581 | 6.4456 | 35.5963 | 3.4225 | 52.758 | 0.43729 | 15.7828 | 6.7408 | 83.9635 | 0.15217 | 12.7768 | 83.5333 | 0.13411 | 11.203 | 5.1671 | 5.0022 | 35.5963 | 3.4225 | 52.758 | 1.0244 | 22.1174 | 15.7903 | 87.036 | 0.34388 | 29.9297 | 1.7677e-05 | 0.10074 | 0 | 0 | 0 | 0 | 17.0989 | 0
0 | 0 | 0 | 0 | 3.3837 | 39.0883 | 3.2772 | 3.492 | 1.0655 | 54.6006 | 7.0977 | 6.8744 | 39.0883 | 3.492 | 54.6006 | 0.34187 | 16.1247 | 5.3455 | 83.1009 | 0.11781 | 9.7901 | 82.6603 | 0.10296 | 8.5108 | 5.5083 | 5.335 | 39.0883 | 3.492 | 54.6006 | 0.86641 | 22.9838 | 13.5471 | 86.3039 | 0.28749 | 24.8113 | 2.0108e-05 | 0.11458 | 0 | 0 | 0 | 0 | 17.0989 | 0
0 | 0 | 0 | 0 | 3.6041 | 42.6226 | 3.4922 | 3.5343 | 1.0121 | 56.0058 | 7.56 | 7.3252 | 42.6226 | 3.5343 | 56.0058 | 0.26063 | 16.3853 | 4.1299 | 82.2175 | 0.08969 | 7.3741 | 81.7668 | 0.077735 | 6.3562 | 5.867 | 5.6848 | 42.6226 | 3.5343 | 56.0058 | 0.71528 | 23.6991 | 11.3344 | 85.5498 | 0.23656 | 20.2379 | 2.2831e-05 | 0.13011 | 0 | 0 | 0 | 0 | 17.0989 | 0
0 | 0 | 0 | 0 | 3.8358 | 46.1723 | 3.7181 | 3.5496 | 0.95468 | 56.9576 | 8.046 | 7.7992 | 46.1723 | 3.5496 | 56.9576 | 0.19384 | 16.5791 | 3.1103 | 81.3141 | 0.067156 | 5.4608 | 80.8538 | 0.057727 | 4.6674 | 6.2442 | 6.0527 | 46.1723 | 3.5496 | 56.9576 | 0.57653 | 24.2756 | 9.251 | 84.7737 | 0.19159 | 16.2419 | 2.5882e-05 | 0.14749 | 0 | 0 | 0 | 0 | 17.0989 | 0
0 | 0 | 0 | 0 | 4.0794 | 49.7107 | 3.9557 | 3.5384 | 0.8945 | 57.4505 | 8.5571 | 8.2976 | 49.7107 | 3.5384 | 57.4505 | 0.1407 | 16.7198 | 2.2844 | 80.3915 | 0.049463 | 3.9764 | 79.9221 | 0.042171 | 3.3704 | 6.6408 | 6.4395 | 49.7107 | 3.5384 | 57.4505 | 0.4538 | 24.7294 | 7.3681 | 83.976 | 0.15272 | 12.8251 | 2.9295e-05 | 0.16694 | 0 | 0 | 0 | 0 | 17.0989 | 0
4.1006 | 0 | 4.1006 | 0 | 4.3356 | 53.2125 | 4.2056 | 3.5018 | 0.83266 | 57.4891 | 9.0945 | 8.8217 | 53.2125 | 3.5018 | 57.4891 | 0.099718 | 16.8195 | 1.6371 | 79.4508 | 0.035841 | 2.8476 | 78.9727 | 0.030312 | 2.3938 | 7.0579 | 6.8462 | 53.2125 | 3.5018 | 57.4891 | 0.34893 | 25.0784 | 5.7284 | 83.1569 | 0.11982 | 9.9642 | 3.3113e-05 | 0.1887 | 0 | 0 | 0 | 0 | 17.0989 | 0
0 | 0 | 0 | 0 | 4.605 | 56.6537 | 4.4683 | 3.4413 | 0.77016 | 57.0874 | 9.6595 | 9.3727 | 56.6537 | 3.4413 | 57.0874 | 0.069028 | 16.8886 | 1.1451 | 78.4931 | 0.025555 | 2.0059 | 78.007 | 0.02144 | 1.6725 | 7.4963 | 7.2738 | 56.6537 | 3.4413 | 57.0874 | 0.26214 | 25.3405 | 4.3486 | 82.3171 | 0.092537 | 7.6174 | 3.7378e-05 | 0.213 | 0 | 0 | 0 | 0 | 17.0989 | 0
0 | 0 | 0 | 0 | 4.8882 | 60.0125 | 4.7445 | 3.3587 | 0.70793 | 56.2677 | 10.2535 | 9.952 | 60.0125 | 3.3587 | 56.2677 | 0.046688 | 16.9353 | 0.78215 | 77.5196 | 0.017931 | 1.39 | 77.0264 | 0.014925 | 1.1496 | 7.9574 | 7.7234 | 60.0125 | 3.3587 | 56.2677 | 0.19246 | 25.533 | 3.2243 | 81.4569 | 0.070347 | 5.7302 | 4.2142e-05 | 0.24015 | 0 | 0 | 0 | 0 | 17.0989 | 0
0 | 0 | 0 | 0 | 5.1859 | 63.2689 | 5.0349 | 3.2564 | 0.64677 | 55.0597 | 10.8781 | 10.5612 | 63.2689 | 3.2564 | 55.0597 | 0.030864 | 16.9661 | 0.52185 | 76.532 | 0.012384 | 0.94778 | 76.0322 | 0.010227 | 0.77757 | 8.4421 | 8.1962 | 63.2689 | 3.2564 | 55.0597 | 0.13813 | 25.6711 | 2.3356 | 80.5772 | 0.052645 | 4.242 | 4.7459e-05 | 0.27045 | 0 | 0 | 0 | 0 | 17.0989 | 0
0 | 0 | 0 | 0 | 5.499 | 66.4055 | 5.3402 | 3.1367 | 0.58737 | 53.499 | 11.5349 | 11.2017 | 66.4055 | 3.1367 | 53.499 | 0.019947 | 16.9861 | 0.34022 | 75.5317 | 0.0084194 | 0.63593 | 75.0264 | 0.0068986 | 0.51758 | 8.9518 | 8.6932 | 66.4055 | 3.1367 | 53.499 | 0.096937 | 25.768 | 1.6534 | 79.6787 | 0.038786 | 3.0905 | 5.339e-05 | 0.30425 | 0 | 0 | 0 | 0 | 17.0989 | 0
0 | 0 | 0 | 0 | 5.8282 | 69.4076 | 5.6613 | 3.0021 | 0.53029 | 51.6262 | 12.2254 | 11.8751 | 69.4076 | 3.0021 | 51.6262 | 0.012607 | 16.9987 | 0.2168 | 74.5206 | 0.0056353 | 0.41994 | 74.0106 | 0.0045817 | 0.3391 | 9.4877 | 9.2159 | 69.4076 | 3.0021 | 51.6262 | 0.066526 | 25.8346 | 1.144 | 78.7625 | 0.028135 | 2.216 | 6.0002e-05 | 0.34193 | 0 | 0 | 0 | 0 | 17.0989 | 0
0 | 0 | 0 | 0 | 6.1744 | 72.263 | 5.9988 | 2.8554 | 0.47599 | 49.4852 | 12.9515 | 12.5832 | 72.263 | 2.8554 | 49.4852 | 0.0077942 | 17.0065 | 0.13508 | 73.5007 | 0.0037138 | 0.27297 | 72.9871 | 0.0029963 | 0.21869 | 10.0512 | 9.7654 | 72.263 | 2.8554 | 49.4852 | 0.044659 | 25.8792 | 0.77397 | 77.8296 | 0.020096 | 1.564 | 6.7371e-05 | 0.38392 | 0 | 0 | 0 | 0 | 17.0989 | 0
0 | 0 | 0 | 0 | 6.5383 | 74.9622 | 6.3538 | 2.6992 | 0.42481 | 47.1217 | 13.7149 | 13.3277 | 74.9622 | 2.6992 | 47.1217 | 0.0047146 | 17.0112 | 0.082307 | 72.474 | 0.0024101 | 0.17467 | 71.9579 | 0.0019297 | 0.13885 | 10.6436 | 10.3432 | 74.9622 | 2.6992 | 47.1217 | 0.02933 | 25.9085 | 0.51204 | 76.8814 | 0.014134 | 1.0866 | 7.558e-05 | 0.4307 | 0 | 0 | 0 | 0 | 17.0989 | 0
0 | 0 | 0 | 0 | 6.921 | 77.4983 | 6.7269 | 2.5361 | 0.37701 | 44.5824 | 14.5176 | 14.1106 | 77.4983 | 2.5361 | 44.5824 | 0.0027909 | 17.014 | 0.04906 | 71.4428 | 0.0015403 | 0.11004 | 70.9254 | 0.0012239 | 0.086807 | 11.2666 | 10.9507 | 77.4983 | 2.5361 | 44.5824 | 0.018849 | 25.9274 | 0.33135 | 75.9192 | 0.0097897 | 0.74322 | 8.4719e-05 | 0.48278 | 0 | 0 | 0 | 0 | 17.0989 | 0
0 | 0 | 0 | 0 | 7.3234 | 79.8671 | 7.1193 | 2.3688 | 0.33273 | 41.9134 | 15.3616 | 14.9337 | 79.8671 | 2.3688 | 41.9134 | 0.0016171 | 17.0156 | 0.028613 | 70.4096 | 0.00096956 | 0.068267 | 69.8922 | 0.0007646 | 0.05344 | 11.9216 | 11.5894 | 79.8671 | 2.3688 | 41.9134 | 0.011855 | 25.9393 | 0.20977 | 74.9446 | 0.0066779 | 0.50047 | 9.4891e-05 | 0.54074 | 0 | 0 | 0 | 0 | 17.0989 | 0
0 | 0 | 0 | 0 | 7.7464 | 82.0666 | 7.5319 | 2.1995 | 0.29203 | 39.1594 | 16.249 | 15.7991 | 82.0666 | 2.1995 | 39.1594 | 0.00091731 | 17.0165 | 0.016331 | 69.3768 | 0.00060114 | 0.041705 | 68.8607 | 0.0004705 | 0.032399 | 12.6103 | 12.2611 | 82.0666 | 2.1995 | 39.1594 | 0.0072985 | 25.9466 | 0.12994 | 73.9593 | 0.0044866 | 0.33182 | 0.00010621 | 0.60523 | 0 | 0 | 0 | 0 | 17.0989 | 0
0 | 0 | 0 | 0 | 8.1912 | 84.0971 | 7.9657 | 2.0306 | 0.25491 | 36.3624 | 17.1821 | 16.7091 | 84.0971 | 2.0306 | 36.3624 | 0.00050953 | 17.017 | 0.0091245 | 68.3473 | 0.00036714 | 0.025093 | 67.8338 | 0.00028521 | 0.019347 | 13.3344 | 12.9673 | 84.0971 | 2.0306 | 36.3624 | 0.0043989 | 25.951 | 0.078774 | 72.9654 | 0.002969 | 0.21664 | 0.00011879 | 0.67696 | 0 | 0 | 0 | 0 | 17.0989 | 0
0 | 0 | 0 | 0 | 8.6589 | 85.961 | 8.4219 | 1.8638 | 0.22131 | 33.5616 | 18.1632 | 17.6658 | 85.961 | 1.8638 | 33.5616 | 0.00027718 | 17.0173 | 0.0049911 | 67.3237 | 0.00022089 | 0.014871 | 66.8144 | 0.00017032 | 0.01138 | 14.0957 | 13.7098 | 85.961 | 1.8638 | 33.5616 | 0.0025959 | 25.9535 | 0.046744 | 71.9647 | 0.0019354 | 0.13928 | 0.00013279 | 0.75671 | 0 | 0 | 0 | 0 | 17.0989 | 0
0 | 0 | 0 | 0 | 9.1507 | 87.6621 | 8.9014 | 1.7011 | 0.19111 | 30.7921 | 19.1947 | 18.6718 | 87.6621 | 1.7011 | 30.7921 | 0.00014769 | 17.0174 | 0.0026734 | 66.309 | 0.00013093 | 0.0086821 | 65.8052 | 0.00010021 | 0.0065944 | 14.8963 | 14.4905 | 87.6621 | 1.7011 | 30.7921 | 0.0015001 | 25.955 | 0.027154 | 70.9595 | 0.0012427 | 0.088184 | 0.00014834 | 0.84534 | 0 | 0 | 0 | 0 | 17.0989 | 0
0 | 0 | 0 | 0 | 9.6678 | 89.2061 | 9.4057 | 1.5439 | 0.16415 | 28.085 | 20.2793 | 19.7296 | 89.2061 | 1.5439 | 28.085 | 7.7098e-05 | 17.0175 | 0.0014024 | 65.3061 | 7.6464e-05 | 0.0049936 | 64.8094 | 5.809e-05 | 0.0037648 | 15.738 | 15.3114 | 89.2061 | 1.5439 | 28.085 | 0.00084904 | 25.9559 | 0.015444 | 69.9522 | 0.00078613 | 0.054992 | 0.00016562 | 0.94383 | 0 | 0 | 0 | 0 | 17.0989 | 0
0 | 0 | 0 | 9.9775 | 10.2115 | 90.5996 | 9.9359 | 1.3935 | 0.14025 | 25.467 | 21.4197 | 20.8417 | 90.5996 | 1.3935 | 25.467 | 3.9433e-05 | 17.0176 | 0.00072066 | 64.318 | 4.3997e-05 | 0.0028298 | 63.83 | 3.3179e-05 | 0.0021178 | 16.623 | 16.1745 | 90.5996 | 1.3935 | 25.467 | 0.00047069 | 25.9564 | 0.0086022 | 68.9453 | 0.00048992 | 0.033778 | 0.00018482 | 1.0532 | 0 | 0 | 0 | 0 | 17.0989 | 0
0 | 0 | 0 | 0 | 10.7831 | 91.8503 | 10.4934 | 1.2508 | 0.1192 | 22.9602 | 22.6188 | 22.0111 | 91.8503 | 1.2508 | 22.9602 | 1.9764e-05 | 17.0176 | 0.0003628 | 63.3479 | 2.4944e-05 | 0.0015801 | 62.8699 | 1.8673e-05 | 0.0011739 | 17.5536 | 17.082 | 91.8503 | 1.2508 | 22.9602 | 0.00025562 | 25.9566 | 0.0046924 | 67.9413 | 0.0003008 | 0.020437 | 0.00020615 | 1.1747 | 0 | 0 | 0 | 0 | 17.0989 | 0
0 | 0 | 0 | 0 | 11.3841 | 92.9669 | 11.0795 | 1.1165 | 0.10078 | 20.5821 | 23.8796 | 23.2406 | 92.9669 | 1.1165 | 20.5821 | 9.7086e-06 | 17.0176 | 0.00017897 | 62.3986 | 1.3935e-05 | 0.00086952 | 61.9323 | 1.0355e-05 | 0.00064131 | 18.532 | 18.0362 | 92.9669 | 1.1165 | 20.5821 | 0.00013601 | 25.9568 | 0.0025072 | 66.943 | 0.00018197 | 0.012181 | 0.00022982 | 1.3097 | 0 | 0 | 0 | 0 | 17.0989 | 0
0 | 0 | 0 | 0 | 12.0161 | 93.9582 | 11.6959 | 0.99131 | 0.084757 | 18.3462 | 25.2052 | 24.5334 | 93.9582 | 0.99131 | 18.3462 | 4.6746e-06 | 17.0176 | 8.6514e-05 | 61.4732 | 7.671e-06 | 0.00047156 | 61.02 | 5.6586e-06 | 0.00034529 | 19.5608 | 19.0395 | 93.9582 | 0.99131 | 18.3462 | 7.0909e-05 | 25.9568 | 0.0013123 | 65.9531 | 0.00010846 | 0.0071531 | 0.0002561 | 1.4594 | 0 | 0 | 0 | 0 | 17.0989 | 0
0 | 0 | 0 | 0 | 12.6806 | 94.8336 | 12.3439 | 0.87537 | 0.070915 | 16.2615 | 26.599 | 25.8927 | 94.8336 | 0.87537 | 16.2615 | 2.2065e-06 | 17.0176 | 4.0989e-05 | 60.5746 | 4.1612e-06 | 0.00025206 | 60.1359 | 3.0472e-06 | 0.00018324 | 20.6425 | 20.0944 | 94.8336 | 0.87537 | 16.2615 | 3.6227e-05 | 25.9569 | 0.00067298 | 64.9747 | 6.3694e-05 | 0.0041385 | 0.00028526 | 1.6256 | 0 | 0 | 0 | 0 | 17.0989 | 0
0 | 0 | 0 | 0 | 13.3792 | 95.6024 | 13.0252 | 0.76884 | 0.059027 | 14.3335 | 28.0645 | 27.322 | 95.6024 | 0.76884 | 14.3335 | 1.0211e-06 | 17.0176 | 1.9037e-05 | 59.7056 | 2.2244e-06 | 0.00013281 | 59.2827 | 1.617e-06 | 9.5862e-05 | 21.7798 | 21.2035 | 95.6024 | 0.76884 | 14.3335 | 1.8139e-05 | 25.9569 | 0.00033817 | 64.0105 | 3.6858e-05 | 0.0023593 | 0.00031762 | 1.81 | 0 | 0 | 0 | 0 | 17.0989 | 0
0 | 0 | 0 | 0 | 14.1139 | 96.2741 | 13.7416 | 0.67167 | 0.048879 | 12.5644 | 29.6055 | 28.8247 | 96.2741 | 0.67167 | 12.5644 | 4.6335e-07 | 17.0176 | 8.6674e-06 | 58.8688 | 1.1718e-06 | 6.8984e-05 | 58.4629 | 8.4565e-07 | 4.9439e-05 | 22.9757 | 22.3698 | 96.2741 | 0.67167 | 12.5644 | 8.902e-06 | 25.9569 | 0.00016652 | 63.0637 | 2.1016e-05 | 0.0013253 | 0.00035353 | 2.0146 | 0 | 0 | 0 | 0 | 17.0989 | 0
0 | 0 | 0 | 0 | 14.8863 | 96.8577 | 14.4949 | 0.58367 | 0.040267 | 10.9532 | 31.2257 | 30.4048 | 96.8577 | 0.58367 | 10.9532 | 2.0618e-07 | 17.0176 | 3.8692e-06 | 58.0666 | 6.0835e-07 | 3.5325e-05 | 57.679 | 4.3582e-07 | 2.5138e-05 | 24.2331 | 23.596 | 96.8577 | 0.58367 | 10.9532 | 4.2825e-06 | 25.9569 | 8.0365e-05 | 62.1371 | 1.1808e-05 | 0.00073372 | 0.00039335 | 2.2415 | 0 | 0 | 0 | 0 | 17.0989 | 0
0 | 0 | 0 | 0 | 15.6984 | 97.3622 | 15.2869 | 0.50451 | 0.033003 | 9.4964 | 32.9292 | 32.0661 | 97.3622 | 0.50451 | 9.4964 | 8.9978e-08 | 17.0176 | 1.6937e-06 | 57.3013 | 3.1124e-07 | 1.7835e-05 | 56.9328 | 2.2135e-07 | 1.2602e-05 | 25.5551 | 24.8853 | 97.3622 | 0.50451 | 9.4964 | 2.0196e-06 | 25.9569 | 3.8016e-05 | 61.2335 | 6.5376e-06 | 0.00040032 | 0.00043751 | 2.4932 | 0 | 0 | 0 | 0 | 17.0989 | 0
0 | 0 | 0 | 0 | 16.5523 | 97.796 | 16.1197 | 0.43379 | 0.026911 | 8.1888 | 34.7204 | 33.813 | 97.796 | 0.43379 | 8.1888 | 3.8513e-08 | 17.0176 | 7.2702e-07 | 56.5748 | 1.5693e-07 | 8.8783e-06 | 56.2264 | 1.108e-07 | 6.2297e-06 | 26.9452 | 26.241 | 97.796 | 0.43379 | 8.1888 | 9.3384e-07 | 25.9569 | 1.7628e-05 | 60.356 | 3.5668e-06 | 0.00021528 | 0.00048647 | 2.7722 | 0 | 0 | 0 | 0 | 17.0989 | 0
0 | 0 | 0 | 0 | 17.4502 | 98.1671 | 16.9953 | 0.37102 | 0.021831 | 7.0231 | 36.6038 | 35.6497 | 98.1671 | 0.37102 | 7.0231 | 1.617e-08 | 17.0176 | 3.0607e-07 | 55.8888 | 7.7978e-08 | 4.3581e-06 | 55.5611 | 5.4655e-08 | 3.0367e-06 | 28.4068 | 27.6664 | 98.1671 | 0.37102 | 7.0231 | 4.2337e-07 | 25.9569 | 8.014e-06 | 59.5071 | 1.9176e-06 | 0.00011411 | 0.00054076 | 3.0816 | 0 | 0 | 0 | 0 | 17.0989 | 0
0 | 0 | 0 | 0 | 18.3942 | 98.4827 | 17.916 | 0.31568 | 0.01762 | 5.9909 | 38.584 | 37.5808 | 98.4827 | 0.31568 | 5.9909 | 6.6595e-09 | 17.0176 | 1.2638e-07 | 55.2445 | 3.8187e-08 | 2.1096e-06 | 54.9381 | 2.6571e-08 | 1.4598e-06 | 29.9436 | 29.1651 | 98.4827 | 0.31568 | 5.9909 | 1.8822e-07 | 25.9569 | 3.572e-06 | 58.6895 | 1.0159e-06 | 5.9624e-05 | 0.00060093 | 3.4245 | 0 | 0 | 0 | 0 | 17.0989 | 0
0 | 0 | 0 | 0 | 19.3868 | 98.7499 | 18.884 | 0.26718 | 0.014149 | 5.0831 | 40.6661 | 39.6114 | 98.7499 | 0.26718 | 5.0831 | 2.6907e-09 | 17.0176 | 5.1189e-08 | 54.6429 | 1.843e-08 | 1.007e-06 | 54.3582 | 1.2731e-08 | 6.9202e-07 | 31.5594 | 30.7409 | 98.7499 | 0.26718 | 5.0831 | 8.206e-08 | 25.9569 | 1.5612e-06 | 57.9056 | 5.304e-07 | 3.0713e-05 | 0.00066762 | 3.8045 | 0 | 0 | 0 | 0 | 17.0989 | 0
0 | 0 | 0 | 0 | 20.4305 | 98.9749 | 19.9018 | 0.22496 | 0.011304 | 4.2898 | 42.8553 | 41.7464 | 98.9749 | 0.22496 | 4.2898 | 1.0665e-09 | 17.0176 | 2.0338e-08 | 54.0847 | 8.7658e-09 | 4.7409e-07 | 53.8217 | 6.0112e-09 | 3.2354e-07 | 33.2584 | 32.3978 | 98.9749 | 0.22496 | 4.2898 | 3.5088e-08 | 25.9569 | 6.6909e-07 | 57.1575 | 2.7288e-07 | 1.5597e-05 | 0.00074153 | 4.2257 | 0 | 0 | 0 | 0 | 17.0989 | 0
0 | 0 | 0 | 0 | 21.5278 | 99.1633 | 20.972 | 0.18843 | 0.0089848 | 3.6011 | 45.1572 | 43.9912 | 99.1633 | 0.18843 | 3.6011 | 4.1477e-10 | 17.0176 | 7.9268e-09 | 53.57 | 4.109e-09 | 2.2012e-07 | 53.3287 | 2.7974e-09 | 1.4918e-07 | 35.0448 | 34.1399 | 99.1633 | 0.18843 | 3.6011 | 1.4715e-08 | 25.9569 | 2.8123e-07 | 56.4471 | 1.3835e-07 | 7.8095e-06 | 0.00082342 | 4.6924 | 0 | 0 | 0 | 0 | 17.0989 | 0
0 | 0 | 0 | 0 | 22.6817 | 99.3203 | 22.0972 | 0.15701 | 0.0071054 | 3.007 | 47.5774 | 46.3515 | 99.3203 | 0.15701 | 3.007 | 1.5826e-10 | 17.0176 | 3.0308e-09 | 53.0985 | 1.8982e-09 | 1.0079e-07 | 52.8788 | 1.2829e-09 | 6.784e-08 | 36.9231 | 35.9717 | 99.3203 | 0.15701 | 3.007 | 6.0535e-09 | 25.9569 | 1.1593e-07 | 55.7761 | 6.9124e-08 | 3.8555e-06 | 0.00091415 | 5.2094 | 0 | 0 | 0 | 0 | 17.0989 | 0
0 | 0 | 0 | 0 | 23.8948 | 99.4505 | 23.2803 | 0.13015 | 0.0055907 | 2.4976 | 50.1222 | 48.8333 | 99.4505 | 0.13015 | 2.4976 | 5.9245e-11 | 17.0176 | 1.1369e-09 | 52.6699 | 8.6425e-10 | 4.552e-08 | 52.4712 | 5.7986e-10 | 3.0426e-08 | 38.898 | 37.8976 | 99.4505 | 0.13015 | 2.4976 | 2.4427e-09 | 25.9569 | 4.6875e-08 | 55.1457 | 3.4034e-08 | 1.8768e-06 | 0.0010147 | 5.7822 | 0 | 0 | 0 | 0 | 17.0989 | 0
0 | 0 | 0 | 0 | 25.1704 | 99.5578 | 24.5243 | 0.10733 | 0.0043765 | 2.0635 | 52.7979 | 51.4427 | 99.5578 | 0.10733 | 2.0635 | 2.1761e-11 | 17.0176 | 4.1837e-10 | 52.2829 | 3.8778e-10 | 2.0275e-08 | 52.1046 | 2.5829e-10 | 1.3458e-08 | 40.9745 | 39.9227 | 99.5578 | 0.10733 | 2.0635 | 9.6696e-10 | 25.9569 | 1.8591e-08 | 54.557 | 1.6513e-08 | 9.0091e-07 | 0.001126 | 6.4166 | 0 | 0 | 0 | 0 | 17.0989 | 0
0 | 0 | 0 | 0 | 26.5116 | 99.6459 | 25.8323 | 0.088055 | 0.0034087 | 1.696 | 55.6113 | 54.1863 | 99.6459 | 0.088055 | 1.696 | 7.8421e-12 | 17.0176 | 1.5104e-10 | 51.9364 | 1.7148e-10 | 8.906e-09 | 51.7777 | 1.1339e-10 | 5.871e-09 | 43.1578 | 42.052 | 99.6459 | 0.088055 | 1.696 | 3.7551e-10 | 25.9569 | 7.2324e-09 | 54.0105 | 7.8957e-09 | 4.2645e-07 | 0.0012493 | 7.1193 | 0 | 0 | 0 | 0 | 17.0989 | 0
0 | 0 | 0 | 0 | 27.9218 | 99.7177 | 27.2076 | 0.071868 | 0.0026415 | 1.3866 | 58.5694 | 57.0712 | 99.7177 | 0.071868 | 1.3866 | 2.7728e-12 | 17.0176 | 5.3496e-11 | 51.6287 | 7.4729e-11 | 3.8582e-09 | 51.4886 | 4.9055e-11 | 2.5258e-09 | 45.4535 | 44.2908 | 99.7177 | 0.071868 | 1.3866 | 1.4306e-10 | 25.9569 | 2.7601e-09 | 53.5064 | 3.7203e-09 | 1.9906e-07 | 0.0013859 | 7.8976 | 0 | 0 | 0 | 0 | 17.0989 | 0
0 | 0 | 0 | 0 | 29.4046 | 99.7761 | 28.6536 | 0.058354 | 0.0020365 | 1.1277 | 61.6796 | 60.1044 | 99.7761 | 0.058354 | 1.1277 | 9.6186e-13 | 17.0176 | 1.8587e-11 | 51.3577 | 3.2095e-11 | 1.6483e-09 | 51.2352 | 2.0915e-11 | 1.0716e-09 | 47.8672 | 46.6447 | 99.7761 | 0.058354 | 1.1277 | 5.3471e-11 | 25.9569 | 1.0333e-09 | 53.0445 | 1.7275e-09 | 9.1632e-08 | 0.0015371 | 8.7593 | 0 | 0 | 0 | 0 | 17.0989 | 0
0 | 0 | 0 | 0 | 30.9637 | 99.8232 | 30.1741 | 0.047138 | 0.0015622 | 0.91232 | 64.9499 | 63.2937 | 99.8232 | 0.047138 | 0.91232 | 3.2734e-13 | 17.0176 | 6.3355e-12 | 51.1212 | 1.3584e-11 | 6.9444e-10 | 51.0151 | 8.7879e-12 | 4.4831e-10 | 50.4052 | 49.1198 | 99.8232 | 0.047138 | 0.91232 | 1.9608e-11 | 25.9569 | 3.7949e-10 | 52.6244 | 7.9044e-10 | 4.1596e-08 | 0.0017046 | 9.7136 | 0 | 0 | 0 | 0 | 17.0989 | 0
0 | 0 | 0 | 0 | 32.6029 | 99.8611 | 31.7727 | 0.037882 | 0.0011923 | 0.73424 | 68.3884 | 66.647 | 99.8611 | 0.037882 | 0.73424 | 1.0929e-13 | 17.0176 | 2.1183e-12 | 50.9169 | 5.6661e-12 | 2.885e-10 | 50.8259 | 3.6389e-12 | 1.8495e-10 | 53.0737 | 51.7222 | 99.8611 | 0.037882 | 0.73424 | 7.0539e-12 | 25.9569 | 1.3672e-10 | 52.245 | 3.5641e-10 | 1.8621e-08 | 0.00189 | 10.7701 | 0 | 0 | 0 | 0 | 17.0989 | 0
0 | 0 | 0 | 0 | 34.3265 | 99.8914 | 33.4536 | 0.030287 | 0.00090534 | 0.58785 | 72.0039 | 70.1729 | 99.8914 | 0.030287 | 0.58785 | 3.5795e-14 | 17.0176 | 6.9475e-13 | 50.742 | 2.3291e-12 | 1.1819e-10 | 50.6648 | 1.4849e-12 | 7.5233e-11 | 55.8795 | 54.4585 | 99.8914 | 0.030287 | 0.58785 | 2.4896e-12 | 25.9569 | 4.8322e-11 | 51.9051 | 1.5837e-10 | 8.2201e-09 | 0.0020952 | 11.9398 | 0 | 0 | 0 | 0 | 17.0989 | 0
0 | 0 | 0 | 0 | 36.1387 | 99.9155 | 35.221 | 0.02409 | 0.00068397 | 0.46819 | 75.8053 | 73.8801 | 99.9155 | 0.02409 | 0.46819 | 1.1499e-14 | 17.0176 | 2.2349e-13 | 50.5941 | 9.4347e-13 | 4.7734e-11 | 50.5293 | 5.9708e-13 | 3.017e-11 | 58.8296 | 57.3356 | 99.9155 | 0.02409 | 0.46819 | 8.6203e-13 | 25.9569 | 1.6754e-11 | 51.603 | 6.9344e-11 | 3.5784e-09 | 0.0023224 | 13.2347 | 0 | 0 | 0 | 0 | 17.0989 | 0
0 | 0 | 0 | 0 | 38.0442 | 99.9345 | 37.0792 | 0.019063 | 0.00051412 | 0.37095 | 79.8023 | 77.7781 | 99.9345 | 0.019063 | 0.37095 | 3.6232e-15 | 17.0176 | 7.0505e-14 | 50.4702 | 3.7659e-13 | 1.9006e-11 | 50.4164 | 2.3659e-13 | 1.1928e-11 | 61.9315 | 60.3606 | 99.9345 | 0.019063 | 0.37095 | 2.9281e-13 | 25.9569 | 5.6979e-12 | 51.3369 | 2.992e-11 | 1.536e-09 | 0.002574 | 14.6681 | 0 | 0 | 0 | 0 | 17.0989 | 0
0 | 0 | 0 | 0 | 40.0477 | 99.9496 | 39.0331 | 0.015008 | 0.00038448 | 0.29238 | 84.0049 | 81.8766 | 99.9496 | 0.015008 | 0.29238 | 1.1204e-15 | 17.0176 | 2.1827e-14 | 50.3677 | 1.4821e-13 | 7.4652e-12 | 50.3236 | 9.2371e-14 | 4.6484e-12 | 65.193 | 63.5413 | 99.9496 | 0.015008 | 0.29238 | 9.757e-14 | 25.9569 | 1.9009e-12 | 51.1047 | 1.2722e-11 | 6.5014e-10 | 0.0028524 | 16.2547 | 0 | 0 | 0 | 0 | 17.0989 | 0
0 | 0 | 0 | 0 | 42.1543 | 99.9613 | 41.0875 | 0.011754 | 0.00028608 | 0.22926 | 88.4237 | 86.186 | 99.9613 | 0.011754 | 0.22926 | 3.3925e-16 | 17.0176 | 6.6169e-15 | 50.2839 | 5.7399e-14 | 2.8862e-12 | 50.2482 | 3.5527e-14 | 1.7852e-12 | 68.6223 | 66.8857 | 99.9613 | 0.011754 | 0.22926 | 3.1892e-14 | 25.9569 | 6.2203e-13 | 50.9038 | 5.3301e-12 | 2.7132e-10 | 0.0031606 | 18.0108 | 0 | 0 | 0 | 0 | 17.0989 | 0
0 | 0 | 0 | 0 | 44.3693 | 99.9705 | 43.2476 | 0.009159 | 0.00021178 | 0.17883 | 93.0698 | 90.717 | 99.9705 | 0.009159 | 0.17883 | 1.011e-16 | 17.0176 | 1.9741e-15 | 50.2163 | 2.1982e-14 | 1.1039e-12 | 50.1878 | 1.3434e-14 | 6.7421e-13 | 72.228 | 70.4021 | 99.9705 | 0.009159 | 0.17883 | 1.0225e-14 | 25.9569 | 1.9965e-13 | 50.7319 | 2.2006e-12 | 1.1164e-10 | 0.0035016 | 19.9543 | 0 | 0 | 0 | 0 | 17.0989 | 0
0 | 0 | 0 | 0 | 46.6982 | 99.9776 | 45.5189 | 0.0071001 | 0.00015598 | 0.13877 | 97.955 | 95.4812 | 99.9776 | 0.0071001 | 0.13877 | 2.9261e-17 | 17.0176 | 5.7191e-16 | 50.1625 | 8.2157e-15 | 4.1212e-13 | 50.1401 | 4.996e-15 | 2.505e-13 | 76.0192 | 74.0994 | 99.9776 | 0.0071001 | 0.13877 | 3.2156e-15 | 25.9569 | 6.2849e-14 | 50.5863 | 8.9528e-13 | 4.5289e-11 | 0.0038791 | 22.1052 | 0 | 0 | 0 | 0 | 17.0989 | 0
0 | 0 | 0 | 0 | 49.1469 | 99.983 | 47.9069 | 0.0054759 | 0.0001143 | 0.10713 | 103.0915 | 100.4904 | 99.983 | 0.0054759 | 0.10713 | 8.5317e-18 | 17.0176 | 1.6691e-16 | 50.1203 | 3.1086e-15 | 1.5581e-13 | 50.103 | 1.8874e-15 | 9.4563e-14 | 80.0054 | 77.9869 | 99.983 | 0.0054759 | 0.10713 | 9.9156e-16 | 25.9569 | 1.9399e-14 | 50.4643 | 3.5882e-13 | 1.8108e-11 | 0.0042968 | 24.4855 | 0 | 0 | 0 | 0 | 17.0989 | 0
0 | 0 | 0 | 0 | 51.7217 | 99.9872 | 50.4179 | 0.0042015 | 8.3334e-05 | 0.082274 | 108.4923 | 105.7574 | 99.9872 | 0.0042015 | 0.082274 | 0 | 17.0176 | 0 | 50.0877 | 0 | 0 | 50.0745 | 0 | 0 | 84.1968 | 82.0743 | 99.9872 | 0.0042015 | 0.082274 | 3e-16 | 25.9569 | 5.8746e-15 | 50.3633 | 1.4178e-13 | 7.1403e-12 | 0.004759 | 27.1195 | 0 | 0 | 0 | 0 | 17.0989 | 0
0 | 0 | 0 | 0 | 54.4288 | 99.9905 | 53.058 | 0.0032072 | 6.0448e-05 | 0.062859 | 114.1709 | 111.2953 | 99.9905 | 0.0032072 | 0.062859 | 0 | 17.0176 | 0 | 50.0629 | 0 | 0 | 50.053 | 0 | 0 | 88.6037 | 86.3721 | 99.9905 | 0.0032072 | 0.062859 | 8.8981e-17 | 25.9569 | 1.744e-15 | 50.2807 | 5.5178e-14 | 2.7744e-12 | 0.0052704 | 30.034 | 0 | 0 | 0 | 0 | 17.0989 | 0
0 | 0 | 0 | 0 | 57.2753 | 99.9929 | 55.8339 | 0.0024357 | 4.3624e-05 | 0.047777 | 120.1416 | 117.1182 | 99.9929 | 0.0024357 | 0.047777 | 0 | 17.0176 | 0 | 50.0444 | 0 | 0 | 50.037 | 0 | 0 | 93.2374 | 90.891 | 99.9929 | 0.0024357 | 0.047777 | 2.5935e-17 | 25.9569 | 5.0873e-16 | 50.2141 | 2.1205e-14 | 1.0648e-12 | 0.0058363 | 33.2589 | 0 | 0 | 0 | 0 | 17.0989 | 0
0 | 0 | 0 | 0 | 60.2681 | 99.9947 | 58.7526 | 0.0018403 | 3.1322e-05 | 0.036126 | 126.4195 | 123.2406 | 99.9947 | 0.0018403 | 0.036126 | 0 | 17.0176 | 0 | 50.0307 | 0 | 0 | 50.0254 | 0 | 0 | 98.1094 | 95.6424 | 99.9947 | 0.0018403 | 0.036126 | 7.3788e-18 | 25.9569 | 1.4485e-16 | 50.161 | 7.9936e-15 | 4.0097e-13 | 0.0064625 | 36.827 | 0 | 0 | 0 | 0 | 17.0989 | 0
0 | 0 | 0 | 0 | 63.415 | 99.9961 | 61.8215 | 0.0013833 | 2.2375e-05 | 0.027175 | 133.0204 | 129.6779 | 99.9961 | 0.0013833 | 0.027175 | 0 | 17.0176 | 0 | 50.0209 | 0 | 0 | 50.0171 | 0 | 0 | 103.2321 | 100.6382 | 99.9961 | 0.0013833 | 0.027175 | 2.0782e-18 | 25.9569 | 4.0827e-17 | 50.1193 | 2.9976e-15 | 1.5024e-13 | 0.0071552 | 40.7748 | 0 | 0 | 0 | 0 | 17.0989 | 0
0 | 0 | 0 | 0 | 66.7237 | 99.9971 | 65.0483 | 0.0010344 | 1.5902e-05 | 0.020336 | 139.9608 | 136.4465 | 99.9971 | 0.0010344 | 0.020336 | 0 | 17.0176 | 0 | 50.0139 | 0 | 0 | 50.0113 | 0 | 0 | 108.6183 | 105.891 | 99.9971 | 0.0010344 | 0.020336 | 0 | 25.9569 | 0 | 50.087 | 0 | 0 | 0.0079216 | 45.1423 | 0 | 0 | 0 | 0 | 17.0989 | 0
0 | 0 | 0 | 0 | 70.2027 | 99.9979 | 68.4411 | 0.00076957 | 1.1244e-05 | 0.01514 | 147.2583 | 143.5632 | 99.9979 | 0.00076957 | 0.01514 | 0 | 17.0176 | 0 | 50.0091 | 0 | 0 | 50.0073 | 0 | 0 | 114.2817 | 111.414 | 99.9979 | 0.00076957 | 0.01514 | 0 | 25.9569 | 0 | 50.0625 | 0 | 0 | 0.0087695 | 49.9742 | 0 | 0 | 0 | 0 | 17.0989 | 0
0 | 0 | 0 | 0 | 73.8606 | 99.9985 | 72.0084 | 0.0005696 | 7.9102e-06 | 0.011213 | 154.9313 | 151.0461 | 99.9985 | 0.0005696 | 0.011213 | 0 | 17.0176 | 0 | 50.0058 | 0 | 0 | 50.0046 | 0 | 0 | 120.2363 | 117.2212 | 99.9985 | 0.0005696 | 0.011213 | 0 | 25.9569 | 0 | 50.0441 | 0 | 0 | 0.0097076 | 55.3195 | 0 | 0 | 0 | 0 | 17.0989 | 0
0 | 0 | 0 | 0 | 77.7067 | 99.9989 | 75.7593 | 0.00041943 | 5.5364e-06 | 0.0082618 | 162.999 | 158.9139 | 99.9989 | 0.00041943 | 0.0082618 | 0 | 17.0176 | 0 | 50.0036 | 0 | 0 | 50.0028 | 0 | 0 | 126.4974 | 123.3271 | 99.9989 | 0.00041943 | 0.0082618 | 0 | 25.9569 | 0 | 50.0306 | 0 | 0 | 0.010745 | 61.2327 | 0 | 0 | 0 | 0 | 17.0989 | 0
0 | 0 | 0 | 0 | 81.7507 | 99.9992 | 79.7031 | 0.00030727 | 3.8551e-06 | 0.0060559 | 171.4817 | 167.1866 | 99.9992 | 0.00030727 | 0.0060559 | 0 | 17.0176 | 0 | 50.0022 | 0 | 0 | 50.0017 | 0 | 0 | 133.0805 | 129.7472 | 99.9992 | 0.00030727 | 0.0060559 | 0 | 25.9569 | 0 | 50.0208 | 0 | 0 | 0.011893 | 67.7738 | 0 | 0 | 0 | 0 | 17.0989 | 0
0 | 0 | 0 | 0 | 86.0027 | 99.9994 | 83.8498 | 0.00022394 | 2.6707e-06 | 0.0044161 | 180.4008 | 175.8848 | 99.9994 | 0.00022394 | 0.0044161 | 0 | 17.0176 | 0 | 50.0013 | 0 | 0 | 50.001 | 0 | 0 | 140.0023 | 136.4975 | 99.9994 | 0.00022394 | 0.0044161 | 0 | 25.9569 | 0 | 50.0139 | 0 | 0 | 0.013163 | 75.0094 | 0 | 0 | 0 | 0 | 17.0989 | 0
0 | 0 | 0 | 0 | 90.4735 | 99.9996 | 88.2098 | 0.00016237 | 1.8407e-06 | 0.0032036 | 189.7788 | 185.0304 | 99.9996 | 0.00016237 | 0.0032036 | 0 | 17.0176 | 0 | 50.0008 | 0 | 0 | 50.0006 | 0 | 0 | 147.2802 | 143.5952 | 99.9996 | 0.00016237 | 0.0032036 | 0 | 25.9569 | 0 | 50.0091 | 0 | 0 | 0.014567 | 83.0129 | 0 | 0 | 0 | 0 | 17.0989 | 0
0 | 0 | 0 | 0 | 95.1743 | 99.9997 | 92.7941 | 0.00011713 | 1.2622e-06 | 0.0023121 | 199.6393 | 194.6466 | 99.9997 | 0.00011713 | 0.0023121 | 0 | 17.0176 | 0 | 50.0004 | 0 | 0 | 50.0003 | 0 | 0 | 154.9325 | 151.0579 | 99.9997 | 0.00011713 | 0.0023121 | 0 | 25.9569 | 0 | 50.0058 | 0 | 0 | 0.016121 | 91.8657 | 0 | 0 | 0 | 0 | 17.0989 | 0
0 | 0 | 0 | 0 | 100.1169 | 99.9998 | 97.6143 | 8.4054e-05 | 8.6108e-07 | 0.00166 | 210.007 | 204.7575 | 99.9998 | 8.4054e-05 | 0.00166 | 0 | 17.0176 | 0 | 50.0002 | 0 | 0 | 50.0002 | 0 | 0 | 162.9785 | 158.9046 | 99.9998 | 8.4054e-05 | 0.00166 | 0 | 25.9569 | 0 | 50.0036 | 0 | 0 | 0.017839 | 101.6574 | 0 | 0 | 0 | 0 | 17.0989 | 0
0 | 0 | 0 | 0 | 105.3138 | 99.9999 | 102.6825 | 6.001e-05 | 5.8443e-07 | 0.0011857 | 220.9081 | 215.3886 | 99.9999 | 6.001e-05 | 0.0011857 | 0 | 17.0176 | 0 | 50.0001 | 0 | 0 | 50.0001 | 0 | 0 | 171.4385 | 167.155 | 99.9999 | 6.001e-05 | 0.0011857 | 0 | 25.9569 | 0 | 50.0022 | 0 | 0 | 0.019739 | 112.4877 | 0 | 0 | 0 | 0 | 17.0989 | 0
0 | 0 | 0 | 0 | 110.7781 | 99.9999 | 108.0114 | 4.2624e-05 | 3.9462e-07 | 0.00084254 | 232.37 | 226.5666 | 99.9999 | 4.2624e-05 | 0.00084254 | 0 | 17.0176 | 0 | 50.0001 | 0 | 0 | 50 | 0 | 0 | 180.3336 | 175.8298 | 99.9999 | 4.2624e-05 | 0.00084254 | 0 | 25.9569 | 0 | 50.0013 | 0 | 0 | 0.021841 | 124.4661 | 0 | 0 | 0 | 0 | 17.0989 | 0
0 | 0 | 0 | 0 | 116.5234 | 99.9999 | 113.6144 | 3.0119e-05 | 2.651e-07 | 0.0005956 | 244.4216 | 238.3197 | 99.9999 | 3.0119e-05 | 0.0005956 | 0 | 17.0176 | 0 | 50 | 0 | 0 | 50 | 0 | 0 | 189.6864 | 184.9509 | 99.9999 | 3.0119e-05 | 0.0005956 | 0 | 25.9569 | 0 | 50.0008 | 0 | 0 | 0.024166 | 137.7143 | 0 | 0 | 0 | 0 | 17.0989 | 0
0 | 0 | 0 | 0 | 122.5644 | 100 | 119.5057 | 2.1173e-05 | 1.7717e-07 | 0.00041886 | 257.0932 | 250.6774 | 100 | 2.1173e-05 | 0.00041886 | 0 | 17.0176 | 0 | 50 | 0 | 0 | 50 | 0 | 0 | 199.5204 | 194.5413 | 100 | 2.1173e-05 | 0.00041886 | 0 | 25.9569 | 0 | 50.0004 | 0 | 0 | 0.026738 | 152.3665 | 0 | 0 | 0 | 0 | 17.0989 | 0
0 | 0 | 0 | 0 | 128.9161 | 100 | 125.7001 | 1.4808e-05 | 1.178e-07 | 0.00029304 | 270.4167 | 263.6708 | 100 | 1.4808e-05 | 0.00029304 | 0 | 17.0176 | 0 | 50 | 0 | 0 | 50 | 0 | 0 | 209.8602 | 204.625 | 100 | 1.4808e-05 | 0.00029304 | 0 | 25.9569 | 0 | 50.0002 | 0 | 0 | 0.029581 | 168.5712 | 0 | 0 | 0 | 0 | 17.0989 | 0
0 | 0 | 0 | 0 | 135.5946 | 100 | 132.2132 | 1.0303e-05 | 7.7924e-08 | 0.00020396 | 284.4256 | 277.3327 | 100 | 1.0303e-05 | 0.00020396 | 0 | 17.0176 | 0 | 50 | 0 | 0 | 50 | 0 | 0 | 220.732 | 215.2275 | 100 | 1.0303e-05 | 0.00020396 | 0 | 25.9569 | 0 | 50.0001 | 0 | 0 | 0.032726 | 186.4926 | 0 | 0 | 0 | 0 | 17.0989 | 0
0 | 0 | 0 | 0 | 142.6167 | 100 | 139.0613 | 7.1313e-06 | 5.1281e-08 | 0.00014122 | 299.1552 | 291.6975 | 100 | 7.1313e-06 | 0.00014122 | 0 | 17.0176 | 0 | 50 | 0 | 0 | 50 | 0 | 0 | 232.1631 | 226.3754 | 100 | 7.1313e-06 | 0.00014122 | 0 | 25.9569 | 0 | 50.0001 | 0 | 0 | 0.036204 | 206.3121 | 0 | 0 | 0 | 0 | 17.0989 | 0
0 | 0 | 0 | 0 | 150 | 100 | 146.2618 | 4.9107e-06 | 3.3574e-08 | 9.7279e-05 | 314.6427 | 306.8012 | 100 | 4.9107e-06 | 9.7279e-05 | 0 | 17.0176 | 0 | 50 | 0 | 0 | 50 | 0 | 0 | 244.1823 | 238.0969 | 100 | 4.9107e-06 | 9.7279e-05 | 0 | 25.9569 | 0 | 50 | 0 | 0 | 0.04005 | 228.2305 | 0 | 0 | 0 | 0 | 17.0989 | 0
0 | 0 | 0 | 0 | 150 | 100 | 150 | 0 | 0 | 0 | 314.6427 | 314.6427 | 100 | 0 | 0 | 0 | 17.0176 | 0 | 50 | 0 | 0 | 50 | 0 | 0 | 244.1823 | 244.1823 | 100 | 0 | 0 | 0 | 25.9569 | 0 | 50 | 0 | 0 | 0.042124 | 240.0461 | 0 | 0 | 0 | 0 | 17.0989 | 0
0 | 0 | 0 | 0 | 150 | 100 | 150 | 0 | 0 | 0 | 314.6427 | 314.6427 | 100 | 0 | 0 | 0 | 17.0176 | 0 | 50 | 0 | 0 | 50 | 0 | 0 | 244.1823 | 244.1823 | 100 | 0 | 0 | 0 | 25.9569 | 0 | 50 | 0 | 0 | 0.042124 | 240.0461 | 0 | 0 | 0 | 0 | 17.0989 | 0
4.1006 | 1.6863 | 4.1006 | 9.9775 |  |  |  | 100 | 1.8619 |  |  |  |  | 100 |  | 17.0176 | [11 empty] | 100 |  | 25.9569 | [8 empty] | 7.7722 |  | 17.0989